## Activity & Persons Exposed
TASK SPECIFIC RISK ASSESSMENT
Unit Address: |  |  |  |  | Tel: |  | Unit No: |  | Assessment No.
[5 empty] | Fax: |  | Assessment Date:
Review Date:
Unit Manager: |  |  |  | Line Manager : |  |  | Assessment completed by:
(Print Name & Job Title):
Signature :
Copies to : | Operator |  |  | Team-Leader |  | Client | File
A. | Activity and or environment(s) assessed
Batteries - Lead Acid Connection / Disconnection / Inspection Check condition of battery, clean / remove corrosion from terminals, check / record elecrolyte level and SG, check / record battery voltage, ensure all connections are sound.
General Comments :
B. | Persons Exposed |  | ü | if present. If not applicable - leave blank
ü | Company Employees |  |  |  | ü | Client Employees / Visitors |  | ü | Contractors
| New / Expectant Mums1 |  |  |  | ü | New Starters |  |  | Delivery Personnel
| Elderly (over 65 years) |  |  |  |  | Young Workers2 |  |  | Children2
| People outside of the site |  |  |  |  | Agency Staff |  |  | Special Needs
ü | Night Workers3 |  |  |  | ü | Lone Workers |  |  | Other (Detail)
1. |  | Separate 'New & Expectant Mothers Risk Assessment' to be completed for each person.
2. |  | Separate 'Children & Young Persons Risk Assessment' to be completed for each person.
3. |  | Separate 'Medical Questionnaire' to be completed for each night worker. Under the 'Working Time Regs' each night worker is entitled
to a free health assessment on request. Initially, this involves completion of a revised copy of the Company's 'Medical Questionnaire'.

## Hazards & Risks
C. | Hazards & Risks :Insert the following into the boxes below: H = High Risk-Likely to occur and serious injuries probable, M = Medium Risk -
Could occur and injuries could possible be serious, L = Low Risk-Unlikely to occur and if it did only minor injury likely. Leave blank if not applicable
Working Practices |  |  | Physical Injury |  |  | Environment
1 |  | Lone Worker | 21 |  | Assault / Violence | 42 |  | Working Outside / Weather
2 |  | Areas Difficult to Access | 22 |  | Portable Equipment Hazards | 43 |  | Confined Spaces
3 |  | Hot Oil | 23 | M | Hand Tools | 44 |  | Access to First - Aid
4 | M | Spillages / Wet Floors | 24 |  | Large Equipment Hazards | 45 |  | Work Overhead
5 |  | Non routine practices | 25 |  | Moving Machine Parts | 46 |  | Excavations
6 |  | Radiological Controlled Areas | 26 | L | Slips, Trips & Falls | 47 |  | Extremes of Temperature
7 |  | Ergonomics | 27 |  | Falls from Heights | 48 |  | Ventilation
8 |  |  | 28 |  | Falling / Flying Objects | 49 | L | Access & Egress
Physical Agents |  |  | 29 |  | Transportation Hazards | Training (please tick)
9 | M | Electricity | 30 |  | Sharps | 50 | ü | Task Training
10 | M | Fire | 31 |  | Mobile Plant | 51 | ü | Basic Health & Safety
11 | H | Hot / Cold Objects | 32 |  |  | 52 |  | Display Screen Equipment
12 | L | Noise / Vibration | Hazardous Substances |  |  | 53 | ü | Cleaning / COSHH / Manual Handling
13 |  | Animals | 33 | H | Contact with Chemicals | 54 | ü | Work Instructions
14 |  | Arc Flash / UV Light | 34 |  | Biological Hazards | 55 | ü | Permit To Work
15 | M | Explosion | 35 | M | Dust / Fumes / Gases / Vapours | 56 | ü | Method Statement / S.S.W.
16 |  | Pressure Systems / Gases | 36 |  | Vermin / WeilsDisease | 57 | ü | Toolbox Talk Required
17 | H | Battery Rooms | 37 |  | Zoonotic (Animal to man) Diseases | Other Issues
Handling & Lifting |  |  | 38 | H | Hazardous materials control | 58 | ü | Documentation
18 | L | Handling of Loads | 39 |  |  | 59 | ü | Information / Signage
19 |  | Use of Lifting / Pulling Aids | 40 |  |  | 60 | ü | PPE/Equipment
20 |  | Mechanical Lifting Aids | 41 |  |  | 61 | ü | Site Survey

## Control Measures
(d) Significant Risks Identified |  |  | (e) | (f)
(High, Medium or Low Risk) |  |  | Control Measures to be Applied | Responsibilities
No | R | Working Practices |  | By Who | When
4 |  | Spillages / Wet Floors | Spillages need to be contained and cleared immediately Using correct Drying agent Wet floor signs need to be displayed whilst the spillage is being cleared and whilst the floor is being wet cleaned | operative | Each time
Physical Agents
9 | M | Electricity | Never short circuit the Terminals recharge at Manufacturers recommended rate. Normal precautions need to be taken to avoid contact with "live parts". Water not be used near live electrical equipment. Always check electric leads and plugs for loose wiring and damaged leads. Do not use equipment if it is faulty. | Operative | Each time
10 | M | Fire | Fire Protection, Lead-acid batteries produce flammable hydrogen gas while being charged. This highly explosive gas, generated within the cells, will expand and seep out of the vent caps. A cigarette, tool, or spark from any source could ignite the gas, causing the battery to explode. Always charge in a well-ventilated area. Remember too that the battery is receiving a charge and releasing hydrogen when the car is running, not just when hooked up to a battery charger. | Operative | Each time
15 | M | Explosion | spark from any source could ignite the gas, causing the battery to explode. Always charge in a well-ventilated | Operative | Each time
16 | L | Pressure Systems / Gases | Wear correct RPE when entering Battery rooms in case of damaged batteries | Operative | Each time
(d) Significant Risks Identified |  |  | (e) | (f)
(High, Medium or Low Risk) |  |  | Control Measures to be Applied | Responsibilities
No | R | Physical Injury
23 | L | Hand Tools | Competent in use of specific tools for the process. Insulated tools only | Operative
26 | L | Slips, Trips, Falls | Erect 'Caution' sign before commencing work to warn others of the hazard. Ensure all spillages are cleared up immediately. | Operative | Each time
No | R | Hazardous Substances |  | By Who | When
33 | H | Contact with Chemicals | COSHH Assessment for lithium and electrolyte. All employees using chemicals must have been trained on their use, the dangers and the precautions to observe. Such training needs to include the use of Personal Protective Equipment. | General Manager | Before new chemicals are used
35 | M | Dust/ Fumes/ Gases/ Vapours | Operative must wear eye protection, must ensure that there is adequate ventilation and that eye flushing fluid is available. | operative | Each time
38 | M | Hazardous Materials Control | All ignition sources must be kept away from batteries, use correct lifting and handling techniques. Check condition of battery, check soundness of connections / terminals, ensure casings are not leaking, split or showing signs of overheating. Be aware of disposal requirements. | Supervisor | Each time
(d) Significant Risks Identified |  |  | (e) | (f)
(High, Medium or Low Risk) |  |  | Control Measures to be Applied | Responsibilities
Training Required(Tick)
50 | ü | Task training | Supervisors must provide adequate training, supervision and instruction to ensure the health, safety and welfare of all personnel. Only authorised persons permitted to undertake this work. Persons undertaking this work must be electrically competent, their competence must be established and recorded by their supervisor. Persons undertaking this work must have the correct personal protective equipment, suitable for the activity. | Supervisor | Each time
51 | ü | Basic Health & Safety | All employees should have received a Site Induction and be Trained and Competent to undertake the Task. | HSEQ Advisor | Within 3 Months
53 | ü | Cleaning/COSHH/Manual H. | Consider exposure to battery gases, electrolyte. All employees using chemicals must have been trained in their use, the dangers and the precautions to observe. Such training needs to include the use of Personal Protective Equipment. All cleaning staff must be trained in the dangers of slips, trips & falls and the precautions to observe. All staff to receive Manual Handling Training | HSEQ Advisor | Before work commences
54 | ü | Work Instruction | Maximo Job card and supervisors instruction | Supervisor | Each time
55 | ü | Permit to Work | Inform Building Warden of intended work , authorised person and Supervisor will initiate Correct PTW | Supervisor | Each time
56 | ü | Method Statement / SSW | Supervisor will give operative a specific Method Statement / Safe System of Work prior to start which needs to read , understood,agrees and signed on to | Supervisor & Operative | Each time
57 | ü | Tool Box Talk Required | task specific tool box talk during programme of Works. | Supervisor | Each time
(d) Significant Risks Identified |  |  | (e) | (f)
(High, Medium or Low Risk) |  |  | Control Measures to be Applied | Responsibilities
No | R | Other Issues (Tick) |  | By Who | When
58 | ü | Documentation | Compass HSE Guidelines for Employees and Contractors Site Procedures | Supervisor | Each time
59 | ü | Information/ Signage | Inform Building Warden of intended work and occupant of area to be checked.correct signage on Battery room doors | Operative | Each time
60 | ü | PPE / Equipment | Eye Protection: First, Always wear safety goggles or a face shield when working around a battery. Batteries contain corrosive acids that are capable of eating away metals. It takes just one droplet to cause serious eye damage. Just popping open the vent cap may throw out a droplet. A short or faulty regulator can cause the electrolyte to boil, releasing acid vapours. A fault within the battery could cause it to explode, throwing fragments of the case and acid.Correct RPE ,Safety glasses, rubber PPE in case of splashes, Full Face Visor,Tools, Meters & Instruments, Insulated hand tools must be used for this activity. | Operative | Each time
61 | ü | Site Survey | Visual Inspection of area | Supervisor & Operative | Each time

## Safe System of Work
Task: Batteries- Lead Acid Connection - Disconnection - Inspection
Significant Risks: (Detail all High & Medium Risks Here If This SSW is Not Attached to The Risk Assessment)
Is a ‘ Permit To Work’ required? | NO |  | YES | Ref. Number:
Is a designated work instruction required | NO |  | YES | Ref. Number:
Additional Training Required To Undertake this task (if any):
Additional Advice Regarding This Task Available From:
P.P.E. Requirements: Safety Helmet Eye Protection Face Masks Safety Footwear Respirators
High Visibility Clothing Gauntlets Gloves Hearing Defenders Special Gloves All Weather clothing
Other /PPE Required:
Additional Equipment Required: Access Equipment
Who Is Responsible for Management of This Task:
PROCEDURE: Persons working on or near batteries must ensure they do not drop anything metallic onto the battery terminals, they must wear eye protection, must ensure that there is adequate ventilation and that eye flushing fluid is available. All ignition sources must be kept away from batteries, use correct lifting and handling techniques, NEVER short circuit the terminals, recharge at manufacturers recommended rate. Supervisors must provide adequate training, supervision and instruction to ensure the health, safety and welfare of all personnel. Only authorised persons permitted to undertake this work. Persons undertaking this work must be electrically competent, their competence must be established and recorded by their supervisor. Persons undertaking this work must have the correct personal protective equipment, suitable for the activity.
‘SSW’ Prepared By:(Print) |  | Sign: |  |  | Date ‘SSW’ Last Reviewed: | 2012-12-12