## Activity & Persons Exposed
TASK SPECIFIC RISK ASSESSMENT
Unit Address: |  |  |  |  | Tel: |  | Unit No: |  | Assessment No. | GRA 49
[5 empty] | Fax: |  | Assessment Date :
Review Date :
Unit Manager: |  |  |  | Line Manager : |  |  | Assessment completed by :
(Print Name & Job Title) :
Signature :
Copies to : | Operator |  |  | Team-Leader |  | Client | File
A. | Activity and or environment(s) assessed
Strainer Cycle (Salisbury Type) - Routine Maintenance Safely isolate electrically & mechanically , drain sytem. Carry out maintenance , inspection and repair as per working instructions and/or maintenence manual . Reassemble electrically & mechanically check and test for integrity. .
General Comments :
B. | Persons Exposed |  | ü | if present. If not applicable - leave blank
ü | Company Employees |  |  |  | ü | Client Employees / Visitors |  | ü | Contractors
ü | Building Occupants |  |  |  | ü | New Starters |  |  | Delivery Personnel
| Elderly (over 65 years) |  |  |  |  | Young Workers2 |  |  | Children2
| People outside of the site |  |  |  | ü | Agency Staff |  |  | Special Needs
| Night Workers3 |  |  |  | ü | Lone Workers |  | ü | Other Trainee, Insurance Inspector
1. |  | Separate 'New & Expectant Mothers Risk Assessment' to be completed for each person.
2. |  | Separate 'Children & Young Persons Risk Assessment' to be completed for each person.
3. |  | Separate 'Medical Questionnaire' to be completed for each night worker. Under the 'Working Time Regs' each night worker is entitled
to a free health assessment on request. Initially, this involves completion of a revised copy of the Company's 'Medical Questionnaire'.

## Hazards & Risks
C. | Hazards & Risks :Insert the following into the boxes below: H = High Risk-Likely to occur and serious injuries probable, M = Medium Risk -
Could occur and injuries could possible be serious, L = Low Risk-Unlikely to occur and if it did only minor injury likely. Leave blank if not applicable
Working Practices |  |  | Physical Injury |  |  | Environment
1 | H | Lone Worker | 21 |  | Assault / Violence | 42 |  | Working Outside / Weather
2 | M | Restricted/ Difficult to Access | 22 |  | Portable Equipment Hazards | 43 |  | Confined Spaces
3 |  | Hot Oil | 23 | L | Hand Tools | 44 |  | Access to First - Aid
4 | M | Spillages / Wet Floors | 24 |  | Large Equipment Hazards | 45 |  | Work Overhead
5 |  | Non routine practices | 25 |  | Moving Machine Parts | 46 |  | Lighting
6 |  | Radiological Controlled Areas | 26 | M | Slips, Trips & Falls | 47 | M | Extremes of Temperature
7 |  | Chemical Dosing | 27 | M | Falls from Heights | 48 |  | Ventilation
8 | H | Isolate / Lock off | 28 | L | Falling / Flying Objects | 49 |  | Access & Egress
Physical Agents |  |  | 29 |  | Transportation Hazards | Training (please tick)
9 |  | Electricity | 30 |  | Sharps | 50 | ü | Task Training
10 |  | Fire | 31 |  | Mobile Plant | 51 | ü | Basic Health & Safety
11 | H | Hot / Cold Objects | 32 |  | Drowning / Asphyxiation | 52 |  | Display Screen Equipment
12 | L | Noise / Vibration | Hazardous Substances |  |  | 53 | ü | Cleaning / COSHH / Manual Handling
13 | H | Steam | 33 | M | Contact with Chemicals | 54 | ü | Work Instructions
14 |  | Arc Flash / UV Light | 34 | M | Biological Hazards | 55 | ü | Permit To Work
15 |  | Explosion | 35 | L | Dust / Fumes / Gases / Vapours | 56 | ü | Method Statement / S.S.W.
16 | M | Pressure Systems / Gases | 36 | M | Vermin / Weils Disease | 57 |  | Toolbox Talk Required
17 |  | Battery Rooms | 37 |  | Zoonotic (Animal to man) Diseases | Other Issues
Handling & Lifting |  |  | 38 |  | Hazardous Materials Control | 58 | ü | Documentation
18 | H | Handling of Loads | 39 |  | Foul Water | 59 | ü | Information / Signage
19 |  | Use of Lifting / Pulling Aids | 40 |  |  | 60 | ü | PPE / Equipment
20 |  | Mechanical Lifting Aids | 41 |  |  | 61 | ü | Site Survey

## Control Measures
(d) Significant Risks Identified |  |  | (e) | (f)
(High, Medium or Low Risk) |  |  | Control Measures to be Applied | Responsibilities
No | R | Working Practices |  | By Who | When
1 | H | Lone Worker | When Lone Working inform Team Leader of your Location and report in regularly,have radio contact. Lone working applies for cleaning of faces
4 | M | Spillages / Wet Floor | Water spillages need to be contained and cleared immediately. Wet floor signs need to be displayed whilst the spillage is being cleared and whilst the floor is being wet cleaned
12 | L | Noise / Vibration | Wear correct PPE in areas greater than 85 db | operative | Each time
13 | H | Steam | competent person and correct procedures followed | operative | Each time
16 | M | Pressure Systems / Gases | Check for leaks around seals and Pipe Connections | operative | Each time
Handling & Lifting
18 |  | Handling of Loads | Manual Handling Separate Assessment Required for each Location | operative | Each time
No | R | Physical Injury |  | By Who | When
23 | L | Hand Tools | All Hand Tools are Checked prior ot use and the operative is competent in there Use. | operative | Each time
26 | M | Slips, Trips, Falls | Erect 'Caution' sign before commencing work to warn others of the hazard. Ensure all spillages are cleared up immediately. | operative | Each time
27 | M | Falls from Heights | Correct Access equipment to be used, Step Ladder to be restrained | operative | Each time
28 | M | Falling Objects | Secure all work equipment in such a manner that other workers will not be in danger of getting struck by falling objects. Also refer to manual handling assessment Note 8 | operative | Each time
(d) Significant Risks Identified |  |  | (e) | (f)
(High, Medium or Low Risk) |  |  | Control Measures to be Applied | Responsibilities
No | R | Hazardous Substances |  | By Who | When
33 | L | Contact with Chemicals | Chemical & contaminated water Refer to COSHH Assessments re: Water system, associated hazards / risks and Water Treatment & Chemicals All employees working with water /steam systems must have been trained on their use, the dangers and the precautions to observe. Such training needs to include the use of Personal Protective Equipment. | General Manager | Before new chemicals are used
35 | M | Dust/ Fumes/ Gases/ Vapours | Correct PPE / RPE to be used for task and water treatment chemicals | operative | Each time
43 |  | Environment
44 |  | Access to First-Aid | For Minor illness/Injury Contact Occupational Health Centre or Security | All | Each time
For Major illness/ Injury Contact 5555
(d) Significant Risks Identified |  |  | (e) | (f)
(High, Medium or Low Risk) |  |  | Control Measures to be Applied | Responsibilities
| R | Training (Tick) |  | By Who | When
50 | ü | Task Training | Supervisors must provide adequate training, supervision and instruction to ensure the health, safety and welfare of all personnel. Persons undertaking this work must be electrically competent, their competence must be established and recorded by their supervisor. Only authorised persons permitted to undertake this work. Persons undertaking this work must have the correct personal protective equipment, suitable for the activity. | General Manager | Prior to start up
51 | ü | Basic Health & Safety | All employees should be trained to Level One Basic Health & Safety course | General Manager | Within 3 Months
53 | ü | Cleaning/COSHH/Manual H. | Refer to appropriate Guidance notes:- HS(G) 70 The Control of Legionellosis including Legionaires disease, HS IND(G) 84 Leptospirosis Are you at Risk, COSHH assessments concerning water treatment chemicals. COSHH Assessments re: Water system, associated hazards / risks and Water Treatment & Chemicals All employees using chemicals must have been trained in their use, the dangers and the precautions to observe. Such training needs to include the use of Personal Protective Equipment. All cleaning staff must be trained in the dangers of slips, trips & falls and the precautions to observe. All staff to receive Manual Handling Training | General Manager | Prior to start up
54 | ü | Work Instruction | Service Works Help Desk | Supervisor | Each time
55 | ü | Permit to Work | authorised person and Supervisor will initiate Correct PTW | Supervisor | Each time
56 | ü | Method Statement / SSW | Supervisor will give operative a specific Method Statement / Safe System of Work prior to start which needs to read , understood,agrees and signed on to | Supervisor & Operative | Each time
(d) Significant Risks Identified |  |  | (e) | (f)
(High, Medium or Low Risk) |  |  | Control Measures to be Applied | Responsibilities
No | R | Other Issues (Tick) |  | By Who | When
58 | ü | Documentation | ESS HSE Guidelines for Employees and Contractors Site Procedures(steam) Permit To Work, Refer to appropriate Guidance notes:- HS(G) 70 The Control of Legionellosis including Legionaires disease, HS IND(G) 84 Leptospirosis Are you at Risk, COSHH assessments concerning water treatment chemicals. | operative | Each time
59 | ü | Information / Signage | Signs & Notices, Erect 'Caution' signs and Barriers around the work area | operative | Each time
60 | ü | PPE / Equipment | Ensure appropriate PPE is worn. Tools, Meters & Instruments | operative | Each time

## Safe System of Work
Task: Strainer Cycle (Salisbury Type) - Routine Maintenance
Significant Risks: (Detail all High & Medium Risks Here If This SSW is Not Attached to The Risk Assessment)
Is a ‘ Permit To Work’ required? | NO |  | YES | Ref. Number:
Is a designated work instruction required | NO |  | YES | Ref. Number:
Additional Training Required To Undertake this task (if any):
Additional Advice Regarding This Task Available From:
P.P.E. Requirements: Safety Helmet Eye Protection Face Masks Safety Footwear Respirators
High Visibility Clothing Gauntlets Gloves Hearing Defenders Special Gloves All Weather clothing
Proban Overalls
Other /PPE Required:
Additional Equipment Required:
Who Is Responsible for Management of This Task:
PROCEDURE: Consider undertaking service after chlorination of the system. Supervisors must provide adequate training, supervision and instruction to ensure the health, safety and welfare of all personnel. Persons undertaking this work must be electrically competent, their competence must be established and recorded by their supervisor. Only authorised persons permitted to undertake this work. Persons undertaking this work must have the correct personal protective equipment, suitable for the activity.
‘SSW’ Prepared By:(Print) |  | Sign: |  |  | Date ‘SSW’ Last Reviewed: