## Activity & Persons Exposed
TASK SPECIFIC RISK ASSESSMENT
Unit Address: |  |  |  |  | Tel: |  | Unit No: |  | Assessment No. | GRA 89
[5 empty] | Fax: |  | Assessment Date :
Review Date :
Unit Manager: |  |  |  | Line Manager : |  |  | Assessment completed by :
(Print Name & Job Title) :
Signature :
Copies to : | Operator |  |  | Team-Leader |  | Client | File
A. | Activity and or environment(s) assessed
Installation of Handrails to Roof Edge
General Comments : |  |  | The Supervisor and Team leader must work to the New Working at Heights Regulations 2005. Working at Height regs state that we must evaluate all risk of falling inclusive of heights of 2 metres and below. The following activities are classified in the regulations as working at height :- Working off Bandstands, flat roof, erecting falsework and formwork, working from a ladder, at ground level adjacent to an open excavation, working on formwork within an excavation, and working near or adjacent to fragile materials , working from Mewps
B. | Persons Exposed |  | ü | if present. If not applicable - leave blank
ü | Company Employees |  |  |  | ü | Client Employees / Visitors |  | ü | Contractors
ü | Building Occupants |  |  |  | ü | New Starters |  |  | Delivery Personnel
| Elderly (over 65 years) |  |  |  |  | Young Workers2 |  |  | Children2
| People outside of the site |  |  |  | ü | Agency Staff |  |  | Special Needs
| Night Workers3 |  |  |  | ü | Lone Workers |  | ü | Other Trainee, Insurance Inspector
1. |  | Separate 'New & Expectant Mothers Risk Assessment' to be completed for each person.
2. |  | Separate 'Children & Young Persons Risk Assessment' to be completed for each person.
3. |  | Separate 'Medical Questionnaire' to be completed for each night worker. Under the 'Working Time Regs' each night worker is entitled
to a free health assessment on request. Initially, this involves completion of a revised copy of the Company's 'Medical Questionnaire'.

## Hazards & Risks
C. | Hazards & Risks :Insert the following into the boxes below: H = High Risk-Likely to occur and serious injuries probable, M = Medium Risk -
Could occur and injuries could possible be serious, L = Low Risk-Unlikely to occur and if it did only minor injury likely. Leave blank if not applicable
Working Practices |  |  | Physical Injury |  |  | Environment
1 |  | Lone Worker | 21 |  | Assault / Violence | 42 | H | Working Outside / Weather
2 |  | Restricted/ Difficult to Access | 22 |  | Portable Equipment Hazards | 43 |  | Confined Spaces
3 |  | Hot Oil | 23 | H | Hand Tools | 44 | M | Access to First - Aid / Emergency procedure
4 |  | Spillages / Wet Floors | 24 |  | Large Equipment Hazards | 45 | H | Work Overhead
5 |  | Non routine practices | 25 |  | Moving Machine Parts | 46 |  | Lighting
6 |  | Radiological Controlled Areas | 26 | H | Slips, Trips & Falls | 47 |  | Extremes of Temperature
7 |  | Chemical Dosing | 27 | H | Falls from Heights | 48 |  | Ventilation
8 |  | Isolate / Lock off | 28 | H | Falling / Flying Objects | 49 |  | Access & Egress
Physical Agents |  |  | 29 |  | Transportation Hazards | Training (please tick)
9 |  | Electricity | 30 |  | Sharps | 50 | ü | Task Training
10 |  | Fire | 31 | M | Mobile Plant | 51 | ü | Basic Health & Safety
11 |  | Hot / Cold Objects | 32 |  | Drowning / Asphyxiation | 52 |  | Display Screen Equipment
12 |  | Noise / Vibration | Hazardous Substances |  |  | 53 |  | Cleaning / COSHH / Manual Handling
13 |  | Steam | 33 |  | Contact with Chemicals | 54 | ü | Work Instructions
14 |  | Arc Flash / UV Light | 34 |  | Biological Hazards | 55 |  | Permit To Work
15 |  | Explosion | 35 |  | Dust / Fumes / Gases / Vapours | 56 | ü | Method Statement / S.S.W.
16 |  | Pressure Systems / Gases | 36 |  | Vermin / Weils Disease | 57 | ü | Toolbox Talk Required
17 |  | Battery Rooms | 37 |  | Zoonotic (Animal to man) Diseases | Other Issues
Handling & Lifting |  |  | 38 |  | Hazardous Materials Control | 58 | ü | Documentation
18 |  | Handling of Loads | 39 |  | Foul Water | 59 | ü | Information / Signage
19 |  | Use of Lifting / Pulling Aids | 40 |  |  | 60 | ü | PPE / Equipment
20 |  | Mechanical Lifting Aids | 41 |  |  | 61 | ü | Site Survey

## Control Measures
(d) Significant Risks Identified |  |  | (e) | (f)
(High, Medium or Low Risk) |  |  | Control Measures to be Applied | Responsibilities
No | R | Physical Injury |  | By Who | When
23 | H | Hand Tools | Keep hand tools away from leading edge, attach retaining rope to hand tools if possible,All Hand Tools are Checked prior to use and the operative is competent in there Use. | operative | Each time
26 | H | Slips, Trips, Falls | Assess Access equipment required such as Scaffold, MEWPs | Supervisor, operative | Each time
27 | H | Falls from Heights | No work to be undertaken outside of Edge protection, use of Safety Harness, Fall Arrest System, safety nets, Airbag systems | Supervisor and operative | Each time
28 | H | Falling Objects | Secure all work equipment in such a manner that other workers will not be in danger of getting struck by falling objects, barrier off area below to prevent unauthorised personnel. | operative | Each time
31 | M | Mobile Plant | Trained and competent in the use of mobile equipment, thorough examination certificate to be checked prior to use, thorough visual inspection of equipmnt prior to use | Supervisor and operative | Each time
Environment
42 | M | Working outside / weather | Avoid working at height in high winds | All | Each time
44 | M | Access to First-Aid | Emergency procedure for recovering Persons who have fallen with Harness attached, use of MEWP to recover fallen personnel etc. For Minor illness/Injury Contact Occupational Health Centre or Security. For Major illness/ Injury Contact 5555 | All | Each time
49 | M | Access and Egress | Safe access and egress when working on access equipment. | operative | Each time
(d) Significant Risks Identified |  |  | (e) | (f)
(High, Medium or Low Risk) |  |  | Control Measures to be Applied | Responsibilities
No | R | Training (Tick) |  | By Who | When
50 | ü | Task Training | Operatives must be trained and competent to work with and operate Fall arrest systems systems,MEWPs and access scaffold | General Manager | Prior to start up
51 | ü | Basic Health & Safety | All employees should be trained to Level One Basic Health & Safety course | General Manager | Within 3 Months
54 | ü | Work Instruction | Service Works Help Desk | Supervisor | Each time
55 | ü | Permit to Work | authorised person and Supervisor will initiate Correct PTW i.e Roof Access permit | Supervisor | Each time
56 | ü | Method Statement / SSW | Supervisor will give operative a specific Method Statement / Safe System of Work prior to start which needs to read , understood,agrees and signed on to | Supervisor & Operative | Each time
57 | ü | Tool Box Talk Required | task specific tool box talk during programme of Works. | Supervisor | Each time
No | R | Other Issues (Tick) |  | By Who | When
58 | ü | Documentation | Compass HSE Guidelines for Employees and Contractors Working at Height Regulations 2005, Site Procedures Permit To Work, | operative | Each time
59 | ü | Information / Signage | Signs & Notices, Erect 'Caution' signs and Barriers around the work area | operative | Each time
60 | ü | PPE / Equipment | Ensure appropriate PPE is worn. Tools, Meters & Instruments | operative | Each time
61 | ü | Site Survey | Visit work area with Supervisor prior to Permit Issue , evaluate Risk and Equipment required

## Safe System of Work
Task: Working at Height
Significant Risks: (Detail all High & Medium Risks Here If This SSW is Not Attached to The Risk Assessment)
Is a ‘ Permit To Work’ required? | NO |  | YES | Ref. Number:
Is a designated work instruction required | NO |  | YES | Ref. Number:
Additional Training Required To Undertake this task (if any):
Additional Advice Regarding This Task Available From:
P.P.E. Requirements: Safety Helmet Eye Protection Face Masks Safety Footwear Respirators
High Visibility Clothing Gauntlets Gloves Hearing Defenders Special Gloves All Weather clothing
Proban Overalls
Other /PPE Required:
Additional Equipment Required:
Who Is Responsible for Management of This Task:
PROCEDURE: Access Restricted for safe working Environment cease work during inclement weather Equipment all electrical equipment to be in date for test , Safety harness and lanyard should be checked and in date
‘SSW’ Prepared By:(Print) |  | Sign: |  |  | Date ‘SSW’ Last Reviewed: