## Activity & Persons Exposed
TASK SPECIFIC RISK ASSESSMENT
Unit Address: | [5 empty] | Tel: |  | Unit No: |  | Assessment No. | GRA 21
[6 empty] | Fax: |  | Assessment Date :
Review Date :
Unit Manager: |  |  |  |  | Line Manager : |  |  | Assessment completed by :
(Print Name & Job Title) :
Signature :
Copies to : | Operator |  | ü |  | Team-Leader | ü | Client | File | ü
A. | Activity and or environment(s) assessed
Medium Pressure Hot Water / High Pressure Hot Water System - Routine Maintenance
General Comments : |  |  |  | PERMIT REQUIRED. For a detailed activity refer to the maintenance work order or manufacturers maintenance instructions, typical activity:- Routine maintenance / inspection of a medium pressure / high pressure hot water system, pipework and components
The system may need to be included under a written scheme of examination. Persons undertaking this work must be electrically competent, their competence must be established and recorded by their supervisor. Only authorised persons are permitted to undertake this work. Persons undertaking this work must have the correct personal protective equipment, suitable for the activity.
B. | Persons Exposed |  |  | ü | if present. If not applicable - leave blank
ü | Company Employees |  |  |  |  | ü | Client Employees / Visitors |  | ü | Contractors
| New / Expectant Mums1 | [5 empty] | New Starters |  |  | Delivery Personnel
| Elderly (over 65 years) | [5 empty] | Young Workers2 |  |  | Children2
| People outside of the site | [5 empty] | Agency Staff |  |  | Special Needs
| Night Workers3 |  |  |  |  | ü | Lone Workers |  |  | Other (Detail)
1. |  | Separate 'New & Expectant Mothers Risk Assessment' to be completed for each person.
2. |  | Separate 'Children & Young Persons Risk Assessment' to be completed for each person.
3. |  | Separate 'Medical Questionnaire' to be completed for each night worker. Under the 'Working Time Regs' each night worker is entitled
to a free health assessment on request. Initially, this involves completion of a revised copy of the Company's 'Medical Questionnaire'.

## Hazards & Risks
C. | Hazards & Risks :Insert the following into the boxes below: H = High Risk-Likely to occur and serious injuries probable, M = Medium Risk -
Could occur and injuries could possible be serious, L = Low Risk-Unlikely to occur and if it did only minor injury likely. Leave blank if not applicable
Working Practices |  |  | Physical Injury |  | Environment
1 | M | Lone Worker | 21 | Assault / Violence | 42 |  | Working Outside / Weather
2 |  | Areas Difficult to Access | 22 | Portable Equipment Hazards | 43 |  | Confined Spaces
3 |  | Hot Oil | 23 | Hand Tools | 44 |  | Access to First - Aid
4 |  | Spillages / Wet Floors | 24 | Large Equipment Hazards | 45 |  | Work Overhead
5 |  | Non routine practices | 25 | Moving Machine Parts | 46 |  | Excavations
6 |  | Radiological Controlled Areas | 26 | Slips, Trips & Falls | 47 |  | Extremes of Temperature
7 |  | Ergonomics | 27 | Falls from Heights | 48 |  | Ventilation
8 |  |  | 28 | Falling Objects | 49 |  | Access & Egress
Physical Agents |  |  | 29 | Transportation Hazards | Training (please tick)
9 | H | Electricity | 30 | Sharps | 50 |  | Food Hygiene
10 |  | Fire | 31 | Mobile Plant | 51 | ü | Basic Health & Safety
11 | H | Hot / Cold Objects | 32 |  | 52 |  | Display Screen Equipment
12 |  | Noise / Vibration | Hazardous Substances |  | 53 |  | Cleaning / COSHH / Manual Handling
13 |  | Animals | 33 | Contact with Chemicals | 54 | ü | Work Instructions
14 |  | Arc Flash / UV Light | 34 | Biological Hazards | 55 | ü | Permit To Work
15 |  | Explosion | 35 | Dust / Fumes / Gases / Vapours | 56 | ü | Method Statement / S.S.W.
16 | H | Pressure Systems / Gases | 36 | Vermin / WeilsDisease | 57 |  | Toolbox Talk Required
17 |  | Battery Rooms | 37 | Zoonotic (Animal to man) Diseases | Other Issues
Handling & Lifting |  |  | 38 | Hazardous Materials Control | 58 | ü | Documentation
18 |  | Handling of Loads | 39 |  | 59 | ü | Information / Signage
19 |  | Use of Lifting / Pulling Aids | 40 |  | 60 | ü | Equipment
20 |  | Mechanical Lifting Aids | 41 |  | 61 |  | Site Survey

## Control Measures
(d) Significant Risks Identified |  |  | (e) | (f)
(High, Medium or Low Risk) |  |  | Control Measures to be Applied | Responsibilities
No | R | Working Practices |  | By Who | When
1 | M | Lone Worker | Whenever a person is put to work in an area that they are likely to be the only person there, they must be aware of all basic safety information relating to that site. | Supervisor | Each time
For example:-
-How to raise the Fire Alarm/call for assistance
-How to obtain First-Aid
-Fire Evacuation Routes
-Set up frequent liasons with your supervisors
4 |  | Spillages / Wet Floors | Water spillages need to be contained and cleared immediately. Wet floor signs need to be displayed whilst the spillage is being cleared and whilst the floor is being wet cleaned | Operative | Each time
Physical Agents
9 | H | Electricity | Isolation and lock off precautions need to be taken to avoid contact with "live parts". Water not be used near live electrical equipment. Always check electric leads and plugs for loose wiring and damaged leads. Do not use equipment if it is faulty. | Operative | Each time
10 |  | Fire | In case of fire, employees must know fire evacuation routes and local Fire Muster Point | Operative | Each time
11 | H | Hot/Cold Objects | There is a risk of pressure discharge which could cause serious burns. Isolation and lock off procedures detailed on the Permit to work must be followed before routine maintenance work can begin.
15 |  | Explosion
16 | H | Pressure Systems / Gases | See '11' above. ALSO Before braking into any system ensure system is at Atmospheric Pressure. All heating system joints to be screwed and bolted where possible. If this is impractical any welding to be carried out by a coded welder. After any pipework modifications, system to be pressure tested to the relevant standards. | Operative | Each time
(d) Significant Risks Identified |  |  | (e) | (f)
(High, Medium or Low Risk) |  |  | Control Measures to be Applied | Responsibilities
No | R | Physical Injury |  | By Who | When
22 |  | Portable Equipment Hazards | All electrical equipment must be PAT tested and be within its date for re-testing. Users must do a quick visual check of the condition of the flex/plug etc prior to use. Before changing disposable parts on equipment (eg dust bags), the equipment must be disconnected from the electrical supply. Battery equipment must have the battery power disconnected/isolated. | Operative | Each time
23 |  | Hand Tools
24 |  | Large Equipment Hazards
25 |  | Moving Machine Parts
26 |  | Slips, Trips, Falls | Erect 'Caution' sign before commencing work to warn others of the hazard. Ensure all spillages are cleared up immediately. Ensure cabling is not caught/knotted as well as ensuring that it is not obstructing walkways | Operative | Each time
32
Hazardous Substances
33 |  | Contact with Chemicals | All employees using chemicals must have been trained on their use, the dangers and the precautions to observe. Such training needs to include the use of Personal Protective Equipment. | General Manager | Before new chemicals are used
|  |  | Chemicals must be stored appropriately. Diluted chemicals must have been decanted into suitably labelled containers. | Supervisor | Each time
35 |  | Dust/ Fumes/ Gases/ Vapours | Dust masks are available if the conditions warrant | Operative | Each time
(d) Significant Risks Identified |  |  | (e) | (f)
(High, Medium or Low Risk) |  |  | Control Measures to be Applied | Responsibilities
No | R | Environment |  | By Who | When
44 |  | Access to First-Aid | For Minor illness/Injury Contact Occupational Health Centre or Security
For Major illness/ Injury Contact 5555
Training (Tick)
51 | ü | Basic Health & Safety | All employees should be trained in Basic Health & Safety and be competent for the task. | General Manager | Within 3 Months
53 | ü | Cleaning/COSHH/Manual H. | All employees using chemicals must have been trained in their use, the dangers and the precautions to observe. Such training needs to include the use of Personal Protective Equipment. All cleaning staff must be trained in the dangers of slips, trips & falls and the precautions to observe. All staff to receive Manual Handling Training | General Manager | Before work commences
Other Issues (Tick)
58 | ü | Documentation / Signage | Erect 'Caution' signs around the work area | Operative | Each time
Comp Uk and I Pressure System Safety Rules
59 | ü | PPE | Ensure appropriate PPE is worn. Check the Chemical Data Sheet for details. | Operative | Each time
61

## Safe System of Work
Task: Medium pressure hot water / high pressure hot water system - Routine Maintenance
Significant Risks: (Detail all High & Medium Risks Here If This SSW is Not Attached to The Risk Assessment): Pressure Discharge / Heat & Electricity
Is a ‘ Permit To Work’ required? | NO |  | YES | ü | Ref. Number:
Is a designated work instruction required | NO |  | YES |  | Ref. Number:
Additional Training Required To Undertake this task (if any): Persons undertaking this work must be electrically competent, their competence must be established and recorded by their supervisor. Only authorised persons are permitted to undertake this work.
Additional Advice Regarding This Task Available From:
P.P.E. Requirements: Safety Footwear Proban Overalls
Additional Equipment Required: Tools Meters & Instruments
Who Is Responsible for Management of This Task:
PROCEDURE:
‘SSW’ Prepared By:(Print) |  | Sign: |  |  |  | Date ‘SSW’ Last Reviewed: