## Activity & Persons Exposed
TASK SPECIFIC RISK ASSESSMENT
Unit Address: |  |  |  |  | Tel: |  | Unit No: |  | Assessment No. | GRA 65
[5 empty] | Fax: |  | Assessment Date :
Review Date :
Unit Manager: |  |  |  | Line Manager : |  |  | Assessment completed by :
(Print Name & Job Title) :
Signature :
Copies to : | Operator |  |  | Team-Leader |  | Client | File
A. | Activity and or environment(s) assessed
Water Chiller (Hermetic / Semi Hermetic Recip) - Routine Maintenance / Repair
General Comments : |  |  | Maintenance and operational/safety checks on regrigeration plant and associated equipment.
B. | Persons Exposed |  | ü | if present. If not applicable - leave blank
ü | Company Employees |  |  |  | ü | Client Employees / Visitors |  | ü | Contractors
| New / Expectant Mums1 |  |  |  | ü | New Starters |  |  | Delivery Personnel
| Elderly (over 65 years) |  |  |  |  | Young Workers2 |  |  | Children2
| People outside of the site |  |  |  |  | Agency Staff |  |  | Special Needs
| Night Workers3 |  |  |  | ü | Lone Workers |  |  | Other (Detail)
1. |  | Separate 'New & Expectant Mothers Risk Assessment' to be completed for each person.
2. |  | Separate 'Children & Young Persons Risk Assessment' to be completed for each person.
3. |  | Separate 'Medical Questionnaire' to be completed for each night worker. Under the 'Working Time Regs' each night worker is entitled
to a free health assessment on request. Initially, this involves completion of a revised copy of the Company's 'Medical Questionnaire'.

## Hazards & Risks
C. | Hazards & Risks :Insert the following into the boxes below: H = High Risk-Likely to occur and serious injuries probable, M = Medium Risk -
Could occur and injuries could possible be serious, L = Low Risk-Unlikely to occur and if it did only minor injury likely. Leave blank if not applicable
Working Practices |  |  | Physical Injury |  |  | Environment
1 |  | Lone Worker | 21 |  | Assault / Violence | 42 |  | Working Outside / Weather
2 |  | Areas Difficult to Access | 22 |  | Portable Equipment Hazards | 43 |  | Confined Spaces
3 |  | Hot Oil | 23 | L | Hand Tools | 44 | M | Access to First - Aid
4 | M | Spillages / Wet Floors | 24 |  | Large Equipment Hazards | 45 |  | Work Overhead
5 |  | Non routine practices | 25 |  | Moving Machine Parts | 46 |  | Excavations
6 |  | Radiological Controlled Areas | 26 | M | Slips, Trips & Falls | 47 | M | Extremes of Temperature
7 |  | Ergonomics | 27 |  | Falls from Heights | 48 |  | Ventilation
8 | M | Isolate / Lock - off | 28 |  | Falling Objects | 49 | M | Access & Egress
Physical Agents |  |  | 29 |  | Transportation Hazards | Training (please tick)
9 | H | Electricity | 30 |  | Sharps | 50 | ü | Task Training
10 |  | Fire | 31 |  | Mobile Plant | 51 | ü | Basic Health & Safety
11 | H | Hot / Cold Objects | 32 |  |  | 52 |  | Display Screen Equipment
12 | M | Noise / Vibration | Hazardous Substances |  |  | 53 | ü | Cleaning / COSHH / Manual Handling
13 |  | Animals | 33 | H | Contact with Chemicals | 54 | ü | Work Instructions
14 |  | Arc Flash / UV Light | 34 |  | Biological Hazards | 55 | ü | Permit To Work
15 |  | Explosion | 35 | L | Dust / Fumes / Gases / Vapours | 56 | ü | Method Statement / S.S.W.
16 | H | Pressure Systems / Gases | 36 |  | Vermin / WeilsDisease | 57 | ü | Toolbox Talk Required
17 |  | Battery Rooms | 37 |  | Zoonotic (Animal to man) Diseases | Other Issues
Handling & Lifting |  |  | 38 |  |  | 58 | ü | Documentation / Signage
18 | H | Handling of Loads | 39 |  |  | 59 | ü | Information / Signage
19 |  | Use of Lifting / Pulling Aids | 40 |  |  | 60 | ü | Equipment
20 |  | Mechanical Lifting Aids | 41 |  |  | 61 |  | Site Survey

## Control Measures
(d) Significant Risks Identified |  |  | (e) | (f)
(High, Medium or Low Risk) |  |  | Control Measures to be Applied | Responsibilities
No | R | Working Practices |  | By Who | When
4 | M | Spillages / Wet Floors | Water spillages need to be contained and cleared immediately. Wet floor signs need to be displayed whilst the spillage is being cleared and whilst the floor is being wet cleaned | operative | Each time
8 | M | isolate / lock off | isolate eelctrical equipment Possible chance of Electric shock | Appointed operative | Each time
No | R | Physical Agents |  | By Who | When
9 | M | Electricity | Isolate elctrical equipmentPossible chance of Electric shock wear insulated footwear and rubber gloves, Normal precautions need to be taken to avoid contact with "live parts". Water not be used near live electrical equipment. Always check electric leads and plugs for loose wiring and damaged leads. Do not use equipment if it is faulty. | operative | Each time
11 | H | Hot/Cold Objects | Refrigerant wear correct PPE for the Task | operative | Each time
12 | M | Noise/Vibration | Noise level to be checked if over 85db ear protection to be warn and signage to be displayed. Vibration:- Often associated with noise, excessive vibration can cause damage to bones / joints. Consider expert advice to deal with excessive vibration. | operative | Each time
16 | H | Pressure Systems / Gases | refrigerant gas , ensure gas detection equipment is in place prior to start up. | operative | Each time
No | R | Handling & Lifting |  | By Who | When
18 | H | Handling of Loads | Physical injury is possible, supervisor to undertake a separate manual handling risk assessment. Where the weight of the load is significant, it must be movedby mechanical means When this is not possible, two people should consider lifting the load | operative | Each time
(d) Significant Risks Identified |  |  | (e) | (f)
(High, Medium or Low Risk) |  |  | Control Measures to be Applied | Responsibilities
No | R | Physical Injury |  | By Who | When
23 | L | Hand Tools | Competent in use of specific tools for the process | operative | Each time
26 | M | Slips, Trips, Falls | Erect 'Caution' sign before commencing work to warn others of the hazard. Ensure all spillages are cleared up immediately. Ensure cabling is not caught/knotted as well as ensuring that it is not obstructing walkways | operative | Each time
No | R | Hazardous Substances |  | By Who | When
33 | H | Contact with Chemicals | Coshh datra required for refrigerant oil, refrigerant, water, water treatment chemicals, Entering areas affected by potential refrigerant leak, gas detection equipment to be used, All employees using chemicals must have been trained on their use, the dangers and the precautions to observe. Such training needs to include the use of Personal Protective Equipment. | General Manager | Before new chemicals are used
35 | L | Dust/ Fumes/ Gases/ Vapours | refrigerant gases :-correct masks are available if the conditions warrant | operative | Each time
No | R | Environment |  | By Who | When
44 | M | Access to First-Aid | inform team leader of location when working with refrigrants | operative | Each time
47 | M | Extremes of Temperature | refrigerant gases will drop temperature wear adequate PPE | operative | Each time
48 | M | Ventilation | Adequate ventilation required due to refrigerant gases | operative | Each time
(d) Significant Risks Identified |  |  | (e) | (f)
(High, Medium or Low Risk) |  |  | Control Measures to be Applied | Responsibilities
No | R | Training (Tick) |  | By Who | When
50 | ü | Task Training | Refrigerant Handling: Operatives must hold City & Guilds 2077 Certificate | operative | Each time
51 | ü | Basic Health & Safety | All employees should be trained to Level One Basic Health & Safety course | General Manager | Within 3 Months
53 | ü | Cleaning/COSHH/Manual H. | COSHH assessments must be available for refrigerant oil, refrigerant, water treatment chemicals.All employees using chemicals must have been trained in their use, the dangers and the precautions to observe. Such training needs to include the use of Personal Protective Equipment. All cleaning staff must be trained in the dangers of slips, trips & falls and the precautions to observe. All staff to receive Manual Handling Training | Supervisor | Before work commences
54 | ü | Work Instruction | Service Works Help Desk | Supervisor | Each time
55 | ü | Permit to Work / Authorisation | Inform Building Warden of intended work , authorised person and Supervisor will initiate Correct PTW | Supervisor | Each time
56 | ü | Method Statement / SSW | Supervisor will give operative a specific Method Statement / Safe System of Work prior to start which needs to read , understood,agrees and signed on to | Supervisor & Operative | Each time
57 | ü | Tool Box Talk Required | task specific tool box talk during programme of Works. | Supervisor | Each time
No | R | Other Issues (Tick) |  | By Who | When
58 | ü | Documentation | ESS HSE Guidelines for Employees and Contractors Site Procedures | Supervisor | Each time
59 | ü | Information/ Signage | Inform Building Warden of intended work and occupant of area to be checked / Display signage at each entrance to area | Operative | Each time
60 | ü | PPE /Equipment | Ensure appropriate PPE is worn. Check the Chemical Data Sheet for details.Tools, Meters & Instruments. Recovery equipment see Site Procedure Operating Procedures. | operative | Each time

## Safe System of Work
Task: Water chiller Hermetic / Semi Hermetic Reciprocating - Routine Maintenance / Repair
Significant Risks: (Detail all High & Medium Risks Here If This SSW is Not Attached to The Risk Assessment)
Is a ‘ Permit To Work’ required? | NO |  | YES | Ref. Number:
Is a designated work instruction required | NO |  | YES | Ref. Number:
Additional Training Required To Undertake this task (if any):
Additional Advice Regarding This Task Available From:
P.P.E. Requirements: Safety Helmet Eye Protection Face Masks Safety Footwear Respirators
High Visibility Clothing Gauntlets Gloves Hearing Defenders Special Gloves All Weather clothing
Other /PPE Required:
Additional Equipment Required:
Who Is Responsible for Management of This Task:
PROCEDURE:
‘SSW’ Prepared By:(Print) |  | Sign: |  |  | Date ‘SSW’ Last Reviewed: