## Activity & Persons Exposed
TASK SPECIFIC RISK ASSESSMENT
Unit Address :Unit Address: |  |  |  |  | Tel: |  | Unit No: |  | Assessment No. | GRA 01
[5 empty] | Fax: |  | Assessment Date :
Review Date :
Unit Manager : Lisa Weaver |  |  |  | Line Manager : |  |  | Assessment completed by :
(Print Name & Job Title) :
Signature :
Copies to : | Operator |  |  | Team-Leader |  | Client | File
A. | Activity and or environment(s) assessed
Boiler, sectional low pressure hot water - routine maintenance All systems will require a written scheme of examination refer to Site Health & Safety Policy & Procedures - Pressure Systems. Compliance with the written scheme of examination & a maintenance regime will reduce the risk of explosion. Consider risks to insurance inspector.
General Comments : |  |  | Routine maintenance, clean combustion chamber, prepare for insurance inspection, waterside inspection, pressure test, examine for leaks.
B. | Persons Exposed |  | ü | if present. If not applicable - leave blank
ü | Company Employees |  |  |  | ü | Client Employees / Visitors |  | ü | Contractors
| New / Expectant Mums1 |  |  |  | ü | New Starters |  |  | Delivery Personnel
| Elderly (over 65 years) |  |  |  |  | Young Workers2 |  |  | Children2
| People outside of the site |  |  |  |  | Agency Staff |  |  | Special Needs
ü | Night Workers3 |  |  |  | ü | Lone Workers |  | ü | Other Trainee, Insurance Inspector
1. |  | Separate 'New & Expectant Mothers Risk Assessment' to be completed for each person.
2. |  | Separate 'Children & Young Persons Risk Assessment' to be completed for each person.
3. |  | Separate 'Medical Questionnaire' to be completed for each night worker. Under the 'Working Time Regs' each night worker is entitled
to a free health assessment on request. Initially, this involves completion of a revised copy of the Company's 'Medical Questionnaire'.

## Hazards & Risks
C. | Hazards & Risks :Insert the following into the boxes below: H = High Risk-Likely to occur and serious injuries probable, M = Medium Risk -
Could occur and injuries could possible be serious, L = Low Risk-Unlikely to occur and if it did only minor injury likely. Leave blank if not applicable
Working Practices |  |  | Physical Injury |  |  | Environment
1 |  | Lone Worker | 21 |  | Assault / Violence | 42 |  | Working Outside / Weather
2 |  | Areas Difficult to Access | 22 |  | Portable Equipment Hazards | 43 | M | Confined Spaces
3 |  | Hot Oil | 23 | L | Hand Tools | 44 |  | Access to First - Aid
4 | L | Spillages / Wet Floors | 24 |  | Large Equipment Hazards | 45 |  | Work Overhead
5 |  | Non routine practices | 25 |  | Moving Machine Parts | 46 | M | Lighting
6 |  | Radiological Controlled Areas | 26 |  | Slips, Trips & Falls | 47 |  | Extremes of Temperature
7 |  | Ergonomics | 27 |  | Falls from Heights | 48 |  | Ventilation
8 | M | Isolate / Lock off | 28 |  | Falling / Flying Objects | 49 |  | Access & Egress
Physical Agents |  |  | 29 |  | Transportation Hazards | Training (please tick)
9 | M | Electricity | 30 |  | Sharps | 50 | ü | Task Training
10 |  | Fire | 31 |  | Mobile Plant | 51 | ü | Basic Health & Safety
11 | L | Hot / Cold Objects | 32 | L | Drowning / Asphyxiation | 52 |  | Display Screen Equipment
12 | L | Noise / Vibration | Hazardous Substances |  |  | 53 | ü | Cleaning / COSHH / Manual Handling
13 |  | Animals | 33 |  | Contact with Chemicals | 54 | ü | Work Instructions
14 |  | Arc Flash / UV Light | 34 |  | Biological Hazards | 55 | ü | Permit To Work
15 | M | Explosion | 35 | L | Dust / Fumes / Gases / Vapours | 56 | ü | Method Statement / S.S.W.
16 | M | Pressure Systems / Gases | 36 |  | Vermin / WeilsDisease | 57 | ü | Toolbox Talk Required
17 |  | Battery Rooms | 37 |  | Zoonotic (Animal to man) Diseases | Other Issues
Handling & Lifting |  |  | 38 |  | Hazardous Materials Control | 58 | ü | Documentation
18 | L | Handling of Loads | 39 |  |  | 59 | ü | Information / Signage
19 |  | Use of Lifting / Pulling Aids | 40 |  |  | 60 | ü | PPE / Equipment
20 |  | Mechanical Lifting Aids | 41 |  |  | 61 | ü | Site Survey

## Control Measures
(d) Significant Risks Identified |  |  | (e) | (f)
(High, Medium or Low Risk) |  |  | Control Measures to be Applied | Responsibilities
No | R | Working Practices |  | By Who | When
4 | L | Spillages / Wet Floor | Water spillages need to be contained and cleared immediately. Wet floor signs need to be displayed whilst the spillage is being cleared and whilst the floor is being wet cleaned
8 | M | Isolate / Lock Off | Isolate and lock off system and purge | Authorised | Prior to
|  |  | with Electrical,mechanical and Secondary Isolation (Spade Off) | Person and | Start
Supervisor
(d) Significant Risks Identified |  |  | (e) | (f)
(High, Medium or Low Risk) |  |  | Control Measures to be Applied | Responsibilities
No | R | Physical Agents |  | By Who | When
9 | M | Electricity | Isolation and Normal precautions need to be taken to avoid contact with "live parts". Water not be used near live electrical equipment. Always check electric leads and plugs for loose wiring and damaged leads. Do not use equipment if it is faulty. | operative | Each time
10 | L | Fire | In case of fire, employees must know fire evacuation routes and local Fire Muster Point, Correct fire Extinguisher and Watch Person | operative | Each time
11 |  | Hot/Cold Objects | Check procedures for cooling times, wear correct PPE
12 |  | Noise/Vibration | Use Correct Hearing Protection for Area Noise Levels and Tasks | operative | Each time
15 |  | Explosion | Confined Space procedures, Gas testing / Monitoring , Ventilation and Extraction , Purging and Draining
16 |  | Pressure Systems / Gases | Confined Space procedures, Gas testing / Monitoring , Ventilation and Extraction , Purging and Draining
(d) Significant Risks Identified |  |  | (e) | (f)
(High, Medium or Low Risk) |  |  | Control Measures to be Applied | Responsibilities
No | R | Handling & Lifting |  | By Who | When
18 |  | Handling of Loads | The most significant loads are likely to be involved in the movement of equipment around the site. Where the weight of the load is significant, it must be moved on wheels/trolleys. When this is not possible, two people should consider lifting the load | operative | Each time
19 |  | Use of Lifting / Pulling Aids
20 |  | Mechanical Lifting Aids
(d) Significant Risks Identified |  |  | (e) | (f)
(High, Medium or Low Risk) |  |  | Control Measures to be Applied | Responsibilities
No | R | Physical Injury |  | By Who | When
21 |  | Assault / Violence
22 |  | Portable Equipment Hazards | All electrical equipment must be PAT tested and be within its date for re-testing. Users must do a quick visual check of the condition of the flex/plug etc prior to use. Before changing disposable parts on equipment (eg dust bags), the equipment must be disconnected from the electrical supply. Battery equipment must have the battery power disconnected/isolated. | operative | Each time
23 |  | Hand Tools | All Hand Tools are Checked priot ot use and the operative is competent in there Use.
24 |  | Large Equipment Hazards
25 |  | Moving Machine Parts
26 |  | Slips, Trips, Falls | Erect 'Caution' sign before commencing work to warn others of the hazard. Ensure all spillages are cleared up immediately. Ensure cabling is not caught/knotted as well as ensuring that it is not obstructing walkways | operative | Each time
27 |  | Falls from Heights | No work to be undertaken outside of guard-rails | operative | Each time
28 |  | Falling Objects | Secure all work equipment in such a manner that other workers will not be in danger of getting struck by falling objects | operative | Each time
29 |  | Transportation Hazards
30 |  | Sharps | Be aware of protruding objects | operative | Each time
31 |  | Mobile Plant
32 | L | Drowning / Asphyxiation | Confined Space Procedures to be applied | Supervisor | Each time
(d) Significant Risks Identified |  |  | (e) | (f)
(High, Medium or Low Risk) |  |  | Control Measures to be Applied | Responsibilities
No | R | Hazardous Substances |  | By Who | When
33 | L | Contact with Chemicals | All employees using chemicals must have been trained on their use, the dangers and the precautions to observe. Such training needs to include the use of Personal Protective Equipment. | General Manager | Before new chemicals are used
|  |  | Chemicals must be stored appropriately. Diluted chemicals must have been decanted into suitably labelled containers. | Supervisor | Each time
35 | M | Dust/ Fumes/ Gases/ Vapours | Vapours from Water Chemical treatment,Soot and Sulphur will be present, Dust supression and Dust masks are available if the conditions warrant | operative | Each time
36 |  | Vermin/ Weils Disease | Check for visible signs of Vermin wear correct hand protection, wash prior to eating
(d) Significant Risks Identified |  |  | (e) | (f)
(High, Medium or Low Risk) |  |  | Control Measures to be Applied | Responsibilities
No | R | Environment |  | By Who | When
43 |  | Confined Spaces | Prior to entering the Boiler Undertake a Confined Space Risk Assesment | Supervisor | Each time
44 |  | Access to First-Aid | For Minor illness/Injury Contact Occupational Health Centre or Security | All | Each time
For Major illness/ Injury Contact 5555
46 |  | Lighting | Reasonable Lighting (Low Voltage For Confined Space working) | Supervisor | Each time
48 |  | Ventilation | Correct Ventilation / Extraction System for Confined Space, Constant Monitoring | Supervisor | Each time
49 |  | Access & Egress | Purpose built scaffold ,Clear thoroughfare,Use of Tripod when Lowering in to a Confined Space | Supervisor | Each time
(d) Significant Risks Identified |  |  | (e) | (f)
(High, Medium or Low Risk) |  |  | Control Measures to be Applied | Responsibilities
No | R | Training (Tick) |  | By Who | When
51 | ü | Basic Health & Safety | All employees should be trained to Level One Basic Health & Safety course | General Manager | Within 3 Months
53 | ü | Cleaning/COSHH/Manual H. | Refer to COSHH Assessment for Water Treatment Chemicals, Soot and Sulpur Dust From Boiler Cleaning. All employees using chemicals must have been trained in their use, the dangers and the precautions to observe. Such training needs to include the use of Personal Protective Equipment. All cleaning staff must be trained in the dangers of slips, trips & falls and the precautions to observe. All staff to receive Manual Handling Training | General Manager | Prior to start up
54 | ü | Work Instruction | Service Works Help Desk | Supervisor | Each time
55 | ü | Permit to Work | authorised person and Supervisor will initiate Correct PTW | Supervisor | Each time
56 | ü | Method Statement / SSW | Supervisor will give operative a specific Method Statement / Safe System of Work prior to start which needs to read , understood,agrees and signed on to | Supervisor & Operative | Each time
57 | ü | Tool Box Talk Required | task specific tool box talk during programme of Works. | Supervisor | Each time
(d) Significant Risks Identified |  |  | (e) | (f)
(High, Medium or Low Risk) |  |  | Control Measures to be Applied | Responsibilities
No | R | Other Issues (Tick) |  | By Who | When
58 | ü | Documentation | ESS HSE Guidelines for Employees and Contractors Client Site Procedures Permit To Work. HSE (G) IND 258 Safe Working in Confined Space | operative | Each time
59 | ü | Information / Signage | Employee competent to Undertake The Work Erect 'Caution' signs around the work area | operative | Each time
60 | ü | PPE / Equipment | Ensure appropriate PPE is worn. Check the COSHH Data Sheet for details. Tools,Meters and Instruments , Gas Monitoring | operative | Each time
61 | ü | Site Survey | Visit Boiler with Authorised Person prior to Permit Issue for correct Isolation and evaluate Risk and Equipment required

## Safe System of Work
Task: Boiler, sectional low pressure hot water - routine maintenance
Significant Risks: (Detail all High & Medium Risks Here If This SSW is Not Attached to The Risk Assessment)
Is a ‘ Permit To Work’ required? | NO |  | YES | Ref. Number:
Is a designated work instruction required | NO |  | YES | Ref. Number:
Additional Training Required To Undertake this task (if any):
Additional Advice Regarding This Task Available From:
P.P.E. Requirements: Safety Helmet Eye Protection Face Masks Safety Footwear Respirators
High Visibility Clothing Gauntlets Gloves Hearing Defenders Special Gloves All Weather clothing
Proban Overalls
Other /PPE Required:
Additional Equipment Required:
Who Is Responsible for Management of This Task:
PROCEDURE: Establish the need or requirement for a written scheme of examination and consider risks to the insurance inspection. See SMS 019 attached and Pressure Testing Task Sheet attached.
‘SSW’ Prepared By:(Print) |  | Sign: |  |  | Date ‘SSW’ Last Reviewed: