## Activity & Persons Exposed
TASK SPECIFIC RISK ASSESSMENT
Unit Address: |  |  |  |  | Tel: |  | Unit No: |  | Assessment No. | GRA 96
[5 empty] | Fax: |  | Assessment Date :
Review Date :
Unit Manager: |  |  |  | Line Manager : |  |  | Assessment completed by :
(Print Name & Job Title) :
Signature :
Copies to : | Operator |  |  | Team-Leader |  | Client | File
A. | Activity and or environment(s) assessed
Pipework Installation
General Comments : |  |  | To install / fix pipework at high / low level using access equipment, drilling required for fixings
B. | Persons Exposed |  | ü | if present. If not applicable - leave blank
ü | Company Employees |  |  |  | ü | Client Employees / Visitors |  | ü | Contractors
ü | Building Occupants |  |  |  | ü | New Starters |  |  | Delivery Personnel
| Elderly (over 65 years) |  |  |  |  | Young Workers2 |  |  | Children2
| People outside of the site |  |  |  | ü | Agency Staff |  |  | Special Needs
| Night Workers3 |  |  |  | ü | Lone Workers |  | ü | Other Trainee, Insurance Inspector
1. |  | Separate 'New & Expectant Mothers Risk Assessment' to be completed for each person.
2. |  | Separate 'Children & Young Persons Risk Assessment' to be completed for each person.
3. |  | Separate 'Medical Questionnaire' to be completed for each night worker. Under the 'Working Time Regs' each night worker is entitled
to a free health assessment on request. Initially, this involves completion of a revised copy of the Company's 'Medical Questionnaire'.

## Hazards & Risks
C. | Hazards & Risks :Insert the following into the boxes below: H = High Risk-Likely to occur and serious injuries probable, M = Medium Risk -
Could occur and injuries could possible be serious, L = Low Risk-Unlikely to occur and if it did only minor injury likely. Leave blank if not applicable
Working Practices |  |  | Physical Injury |  |  | Environment
1 |  | Lone Worker | 21 |  | Assault / Violence | 42 | L | Working Outside / Weather
2 | L | Restricted/ Difficult to Access | 22 | H | Portable Equipment Hazards | 43 |  | Confined Spaces
3 |  | Hot Oil | 23 | L | Hand Tools | 44 | L | Access to First - Aid
4 |  | Spillages / Wet Floors | 24 |  | Large Equipment Hazards | 45 | H | Work Overhead
5 |  | Non routine practices | 25 |  | Moving Machine Parts | 46 | M | Lighting
6 |  | Radiological Controlled Areas | 26 | M | Slips, Trips & Falls | 47 | M | Extremes of Temperature
7 |  | Chemical Dosing | 27 | H | Falls from Heights | 48 | M | Ventilation
8 |  | Isolate / Lock off | 28 | H | Falling / Flying Objects | 49 | M | Access & Egress
Physical Agents |  |  | 29 |  | Transportation Hazards | Training (please tick)
9 | M | Electricity | 30 |  | Sharps | 50 | ü | Task Training
10 |  | Fire | 31 |  | Mobile Plant | 51 | ü | Basic Health & Safety
11 |  | Hot / Cold Objects | 32 |  | Drowning / Asphyxiation | 52 |  | Display Screen Equipment
12 |  | Noise / Vibration | Hazardous Substances |  |  | 53 | ü | Cleaning / COSHH / Manual Handling
13 |  | Steam | 33 |  | Contact with Chemicals | 54 | ü | Work Instructions
14 |  | Arc Flash / UV Light | 34 |  | Biological Hazards | 55 | ü | Permit To Work
15 |  | Explosion | 35 | L | Dust / Fumes / Gases / Vapours | 56 | ü | Method Statement / S.S.W.
16 |  | Pressure Systems / Gases | 36 |  | Vermin / Weils Disease | 57 | ü | Toolbox Talk Required
17 |  | Battery Rooms | 37 |  | Zoonotic (Animal to man) Diseases | Other Issues
Handling & Lifting |  |  | 38 |  | Hazardous Materials Control | 58 | ü | Documentation
18 | M | Handling of Loads | 39 |  | Foul Water | 59 | ü | Information / Signage
19 | M | Use of Lifting / Pulling Aids | 40 |  |  | 60 | ü | PPE / Equipment
20 | M | Mechanical Lifting Aids | 41 |  |  | 61 | ü | Site Survey

## Control Measures
(d) Significant Risks Identified |  |  | (e) | (f)
(High, Medium or Low Risk) |  |  | Control Measures to be Applied | Responsibilities
No | R | Working Practices |  | By Who | When
2 | L | Areas Difficult to Access | Use of Appropriate Access Equipment | operative | Each time
Physical Agents
M | L | Electricity | 110volt equipment to be used, all equipment to be pat tested and in date | operative | Each time
Handling & Lifting
18 | M | Handling of Loads | Manual Handling Separate Assessment Required for each Location | operative | Each time
19 | M | Use of Lifting / Pulling Aids | Test certificates up to date , trained in use of equipment | operative | Each time
20 | M | Mechanical Lifting Aids | see note 19 | operative | Each time
No | R | Physical Injury |  | By Who | When
22 | H | Portable Equipment Hazards | competent and trained in the Use of power tools and cutting equipment, all equipment to be pat tested and in date | operative | Each time
23 | L | Hand Tools | All Hand Tools are Checked prior to use and the operative is competent in there Use. | operative | Each time
26 | M | Slips, Trips, Falls | Undertake a separate working at height risk assessment, Erect 'Caution' sign before commencing work to warn others of the hazard. Ensure all spillages are cleared up immediately. | operative | Each time
27 | H | Falls from Heights | Undertake a separate working at height risk assessment,No work to be undertaken outside of Edge protection, use of Safety Harness, Fall Arrest System | operative | Each time
28 | H | Falling Objects | Barrier off area below , Secure all work equipment in such a manner that other workers will not be in danger of getting struck by falling objects | operative | Each time
(d) Significant Risks Identified |  |  | (e) | (f)
(High, Medium or Low Risk) |  |  | Control Measures to be Applied | Responsibilities
No | R | Hazardous Substances
35 |  | Dust/ Fumes/ Gases/ Vapours | Correct PPE / RPE to be used for task | operative | Each time
Environment
44 | L | Access to First-Aid | For Minor illness/Injury Contact Occupational Health Centre or Security | All | Each time
For Major illness/ Injury Contact 5555
46 | M | Lighting | Reasonable Task Lighting (low voltage for Confined Space Work) | Supervisor | Each time
47 | M | Extreme temperatures | be aware of other pipework adjacent to work area, | operative | Each time
48 | M | Ventilation | Correct ventilation and extraction for welding and cutting | Supervisor and operative | Each time
49 | M | Access and Egress | 1. Safe access required especially when manual handling. 2. Access arrangements must allow for emergency evacuation. | operative | Each time
(d) Significant Risks Identified |  |  | (e) | (f)
(High, Medium or Low Risk) |  |  | Control Measures to be Applied | Responsibilities
No | R | Training (Tick) |  | By Who | When
50 | ü | Task Training | Operatives must be trained / competent to work with pipe installation and equipment to be used in the process | General Manager | Prior to start up
51 | ü | Basic Health & Safety | All employees should be trained to Level One Basic Health & Safety course | General Manager | Within 3 Months
53 | ü | Cleaning/COSHH/Manual H. | Refer to appropriate COSHH assessments for sealant and gases/ grinding/cutting substances All employees using chemicals must have been trained in their use, the dangers and the precautions to observe. Such training needs to include the use of Personal Protective Equipment. All cleaning staff must be trained in the dangers of slips, trips & falls and the precautions to observe. All staff to receive Manual Handling Training Separate manual handling assesment required | General Manager | Prior to start up
54 | ü | Work Instruction | Service Works Help Desk | Supervisor | Each time
55 | ü | Permit to Work | authorised person and Supervisor will initiate Correct PTW | Supervisor | Each time
56 | ü | Method Statement / SSW | Supervisor will give operative a specific Method Statement / Safe System of Work prior to start which needs to read , understood,agrees and signed on to | Supervisor & Operative | Each time
No | R | Other Issues (Tick) |  | By Who | When
58 | ü | Documentation | COmpass HSE Guidelines for Employees and Contractors Site Procedures Permit To Work, | operative | Each time
59 | ü | Information / Signage | Signs & Notices, Erect 'Caution' signs and Barriers around the work area | operative | Each time
60 | ü | PPE / Equipment | Ensure appropriate PPE is worn. Tools, Meters & Instruments | operative | Each time
61 | ü | Site Survey | Visit Steam System with Authorised Person prior to Permit Issue for correct Isolation and evaluate Risk and Equipment required