## Activity & Persons Exposed
TASK SPECIFIC RISK ASSESSMENT
Unit Address: |  |  |  |  | Tel: |  | Unit No: |  | Assessment No. | GRA 104
[5 empty] | Fax: |  | Assessment Date :
Review Date :
Unit Manager : Lisa Weaver |  |  |  | Line Manager : |  |  | Assessment completed by :
(Print Name & Job Title) :
Signature :
Copies to : | Operator |  |  | Team-Leader |  | Client | File
A. | Activity and or environment(s) assessed
The Testing and Inspection of Deluge Water System
General Comments : |  |  | Contact with Water that has laid in pipework for some time.Water will also be lying in the Bunded area after test have been completed. Possible contamination with Fuels. Lone working not allowed.
B. | Persons Exposed |  | ü | if present. If not applicable - leave blank
ü | Company Employees |  |  |  | ü | Client Employees / Visitors |  | ü | Contractors
ü | Building Occupants |  |  |  | ü | New Starters |  |  | Delivery Personnel
| Elderly (over 65 years) |  |  |  |  | Young Workers2 |  |  | Children2
| People outside of the site |  |  |  | ü | Agency Staff |  |  | Special Needs
| Night Workers3 |  |  |  |  | Lone Workers |  | ü | Other Trainee, Insurance Inspector
1. |  | Separate 'New & Expectant Mothers Risk Assessment' to be completed for each person.
2. |  | Separate 'Children & Young Persons Risk Assessment' to be completed for each person.
3. |  | Separate 'Medical Questionnaire' to be completed for each night worker. Under the 'Working Time Regs' each night worker is entitled
to a free health assessment on request. Initially, this involves completion of a revised copy of the Company's 'Medical Questionnaire'.

## Hazards & Risks
C. | Hazards & Risks :Insert the following into the boxes below: H = High Risk-Likely to occur and serious injuries probable, M = Medium Risk -
Could occur and injuries could possible be serious, L = Low Risk-Unlikely to occur and if it did only minor injury likely. Leave blank if not applicable
Working Practices |  |  | Physical Injury |  |  | Environment
1 |  | Lone Worker | 21 |  | Assault / Violence | 42 | M | Working Outside / Weather
2 | M | Restricted/ Difficult to Access | 22 |  | Portable Equipment Hazards | 43 |  | Confined Spaces
3 |  | Hot Oil | 23 | L | Hand Tools | 44 | M | Access to First - Aid
4 | M | Spillages / Wet Floors | 24 |  | Large Equipment Hazards | 45 |  | Work Overhead
5 |  | Non routine practices | 25 |  | Moving Machine Parts | 46 |  | Lighting
6 |  | Radiological Controlled Areas | 26 | M | Slips, Trips & Falls | 47 |  | Extremes of Temperature
7 |  | Chemical Dosing | 27 | M | Falls from Heights | 48 |  | Ventilation
8 |  | Isolate / Lock off | 28 | L | Falling / Flying Objects | 49 | M | Access & Egress
Physical Agents |  |  | 29 |  | Transportation Hazards | Training (please tick)
9 |  | Electricity | 30 |  | Sharps | 50 | ü | Task Training
10 | H | Fire | 31 |  | Mobile Plant | 51 | ü | Basic Health & Safety
11 |  | Hot / Cold Objects | 32 |  | Drowning / Asphyxiation | 52 |  | Display Screen Equipment
12 |  | Noise / Vibration | Hazardous Substances |  |  | 53 | ü | Cleaning / COSHH / Manual Handling
13 |  | Animals | 33 | M | Contact with Chemicals | 54 | ü | Work Instructions
14 |  | Arc Flash / UV Light | 34 | L | Biological Hazards | 55 | ü | Permit To Work
15 | H | Explosion | 35 | M | Dust / Fumes / Gases / Vapours | 56 | ü | Method Statement / S.S.W.
16 | M | Pressure Systems / Gases | 36 |  | Vermin / Weils Disease | 57 | ü | Toolbox Talk Required
17 |  | Battery Rooms | 37 |  | Zoonotic (Animal to man) Diseases | Other Issues
Handling & Lifting |  |  | 38 | M | Hazardous Materials Control | 58 | ü | Documentation
18 | L | Handling of Loads | 39 |  |  | 59 | ü | Information / Signage
19 |  | Use of Lifting / Pulling Aids | 40 |  |  | 60 | ü | PPE / Equipment
20 |  | Mechanical Lifting Aids | 41 |  |  | 61 | ü | Site Survey

## Control Measures
(d) Significant Risks Identified |  |  | (e) | (f)
(High, Medium or Low Risk) |  |  | Control Measures to be Applied | Responsibilities
No |  | Working Practices |  | By Who | When
4 | M | Spillages / Wet Floor | Suitable Footwear Non-Slip to be work | operative | Each time
Physical Agents
10 | M | Fire | In case of fire, employees must know fire evacuation routes and local Fire Muster Point, Correct fire Extinguisher and Watch Person | operative | Each time
15 | H | Explosion | Monitor area for gases, adhere to signage NO Mobile Phones, all equipment required to be intriniscally safe | operative | Each time
Handling & Lifting
18 | L | Handling of Loads | Manual Handling Separate Assessment Required for each Location, lifting of sump covers 2 man lift and is made of Lightweight material | operative | Each time
No | R | Physical Injury |  | By Who | When
22 | H | Portable Equipment Hazards | All equipment must be Intrinsically tested (Gas Tester) | operative | Each time
23 | L | Hand Tools | All Hand Tools are Checked prior to use and the operative is competent in there Use. Intrinsically safe tools to be used | operative | Each time
26 | L | Slips, Trips, Falls | Erect 'Caution' sign before commencing work to warn others of the hazard. | operative | Each time
27 | M | Falls from Heights | No work to be undertaken outside of guard-rails when visually checking top of tanks. | operative | Each time
No | R | Hazardous Substances |  | By Who | When
33 | M | Contact with Chemicals | Refer to HS(G)70 Approved Code of Practice. Also risk assessment for the water system. Such training needs to include the use of Personal Protective Equipment. | General Manager | Before new chemicals are used
34 | L | Biological Hazards | Refer to appropriate Guidance notes:- HS(G) 70 The Control of Legionellosis including Legionaires disease, HS IND(G) 84 Leptospirosis Are you at Risk. | Supervisor | Each time
35 | M | Dust/ Fumes/ Gases/ Vapours | Correct PPE especially Wet suits, jackets etc. Monitor the atmosphere in the tank farm prior to start up. | operative | Each time
36 | L | Vermin/ Weils Disease | Carry out an assessment to determine sewage / rodent infection risk e.g. Weils Disease. | Supervisor | Each time
(d) Significant Risks Identified |  |  | (e) | (f)
(High, Medium or Low Risk) |  |  | Control Measures to be Applied | Responsibilities
Environment
44 | M | Access to First-Aid | For Minor illness/Injury Contact Occupational Health Centre or Security | All | Each time
For Major illness/ Injury Contact 5555
49 | M | Access and Egress | 1. Safe access required especially when manual handling. 2. Access arrangements must allow for emergency evacuation.
No | R | Training (Tick) |  | By Who | When
50 | ü | Task Training | Operatives must be trained / competent to work with / operate Deluge systems. | General Manager | Prior to start up
51 | ü | Basic Health & Safety | All employees should be trained to Level One Basic Health & Safety course | General Manager | Within 3 Months
53 | ü | Cleaning/COSHH/Manual H. | Refer to appropriate Guidance notes:- HS(G) 70 The Control of Legionellosis including Legionaires disease, HS IND(G) 84 Leptospirosis Are you at Risk, COSHH assessments concerning blending substances. All employees using chemicals must have been trained in their use, the dangers and the precautions to observe. Such training needs to include the use of Personal Protective Equipment. All cleaning staff must be trained in the dangers of slips, trips & falls and the precautions to observe. All staff to receive Manual Handling Training | General Manager | Prior to start up
54 | ü | Work Instruction | Service Works Help Desk | Supervisor | Each time
55 | ü | Permit to Work | authorised person and Supervisor will initiate Correct PTW | Supervisor | Each time
56 | ü | Method Statement / SSW | Supervisor will give operative a specific Method Statement / Safe System of Work prior to start which needs to read , understood,agrees and signed on to | Supervisor & Operative | Each time
57 | ü | Tool Box Talk Required | task specific tool box talk during programme of Works. | Supervisor | Each time
(d) Significant Risks Identified |  |  | (e) | (f)
(High, Medium or Low Risk) |  |  | Control Measures to be Applied | Responsibilities
No | R | Other Issues (Tick) |  | By Who | When
58 | ü | Documentation | Compass HSE Guidelines for Employees and Contractors Client Site Procedures Permit To Work, HS IND(G) 84 Leptospirosis Are you at Risk | operative | Each time
59 | ü | Information / Signage | Signs & Notices, Erect 'Caution' signs and Barriers around the work area | operative | Each time
60 | ü | PPE / Equipment | Ensure appropriate PPE is worn. Tools, Meters & Instruments, Gas Detector must be calibrated | operative | Each time
61 | ü | Site Survey | Permit for work required and evaluate Risk and Equipment required | Supervisor | Each time

## Safe System of Work
Task: The Testing and Inspection of the Deluge water system
Significant Risks: (Detail all High & Medium Risks Here If This SSW is Not Attached to The Risk Assessment)
Is a ‘ Permit To Work’ required? | NO |  | YES | Ref. Number:
Is a designated work instruction required | NO |  | YES | Ref. Number:
Additional Training Required To Undertake this task (if any):
Additional Advice Regarding This Task Available From:
P.P.E. Requirements: Safety Helmet Eye Protection Face Masks Safety Footwear Respirators
High Visibility Clothing Gauntlets Gloves Hearing Defenders Special Gloves All Weather clothing
Proban Overalls
Other /PPE Required:
Additional Equipment Required:
Who Is Responsible for Management of This Task:
PROCEDURE: 1.deluge System to be tested 3 monthly 2. Obtain Permission from the Building warden. 3. Inform Security that deluge test is about to start, thereafter maintain radio communication. 4. Visually Inspect Pipework but do not access any tanlk roof. 5. confirm that Deluge drain valve is closed. 6. Slowly open one deluge valve at a time and allow water to flow until clear. 7. Close deluge Valve. 8.Open Deluge Valve. 9. Repeat process for each Tank on the Deluge Inspection Register.10. Note all Defects / rectification on the deluge defect / rectification log including the maximo work order number. 11. On completion of Tests inform the Building Warden & Security
‘SSW’ Prepared By:(Print) |  | Sign: |  |  | Date ‘SSW’ Last Reviewed: