## Activity & Persons Exposed
TASK SPECIFIC RISK ASSESSMENT
Unit Address: |  |  |  |  | Tel: |  | Unit No: |  | Assessment No. | GRA 46
[5 empty] | Fax: |  | Assessment Date :
Review Date :
Unit Manager: |  |  |  | Line Manager : |  |  | Assessment completed by :
(Print Name & Job Title) :
Signature :
Copies to : | Operator |  |  | Team-Leader |  | Client | File
A. | Activity and or environment(s) assessed
Sanitary Incinerator: Gas - Routine Maintenance Check operation of controls, check pipes and valves for leaks, check gas pressure, pilot flame, thermocouple and gas valve operation, clean burner, remove excess debris from interior of incinerator.
General Comments : |  |  | All work activities that need to be carried out on or near live electrical services: maintenance, testing, installation, repair, commissioning, survey, inspection.
B. | Persons Exposed |  | ü | if present. If not applicable - leave blank
ü | Company Employees |  |  |  | ü | Client Employees / Visitors |  | ü | Contractors
| New / Expectant Mums1 |  |  |  | ü | New Starters |  |  | Delivery Personnel
| Elderly (over 65 years) |  |  |  |  | Young Workers2 |  |  | Children2
| People outside of the site |  |  |  |  | Agency Staff |  |  | Special Needs
| Night Workers3 |  |  |  | ü | Lone Workers |  | ü | Other Trainee, Insurance Inspector
1. |  | Separate 'New & Expectant Mothers Risk Assessment' to be completed for each person.
2. |  | Separate 'Children & Young Persons Risk Assessment' to be completed for each person.
3. |  | Separate 'Medical Questionnaire' to be completed for each night worker. Under the 'Working Time Regs' each night worker is entitled
to a free health assessment on request. Initially, this involves completion of a revised copy of the Company's 'Medical Questionnaire'.

## Hazards & Risks
C. | Hazards & Risks :Insert the following into the boxes below: H = High Risk-Likely to occur and serious injuries probable, M = Medium Risk -
Could occur and injuries could possible be serious, L = Low Risk-Unlikely to occur and if it did only minor injury likely. Leave blank if not applicable
Working Practices |  |  | Physical Injury |  |  | Environment
1 |  | Lone Worker | 21 |  | Assault / Violence | 42 |  | Working Outside / Weather
2 |  | Restricted/Difficult to Access | 22 | L | Portable Equipment Hazards | 43 | L | Confined Spaces
3 |  | Hot Oil | 23 | L | Hand Tools | 44 |  | Access to First - Aid
4 |  | Spillages / Wet Floors | 24 |  | Large Equipment Hazards | 45 |  | Work Overhead
5 |  | Non routine practices | 25 | M | Moving Machine Parts | 46 |  | Excavations
6 |  | Radiological Controlled Areas | 26 |  | Slips, Trips & Falls | 47 |  | Extremes of Temperature
7 |  | Ergonomics | 27 |  | Falls from Heights | 48 |  | Ventilation
8 | H | Isolate/ lock off | 28 |  | Falling Objects | 49 | L | Access & Egress
Physical Agents |  |  | 29 |  | Transportation Hazards | Training (please tick)
9 | M | Electricity | 30 |  | Sharps | 50 | ü | Task Training
10 |  | Fire | 31 |  | Mobile Plant | 51 | ü | Basic Health & Safety
11 |  | Hot / Cold Objects | 32 |  |  | 52 |  | Display Screen Equipment
12 |  | Noise / Vibration | Hazardous Substances |  |  | 53 | ü | Cleaning / COSHH / Manual Handling
13 |  | Animals | 33 | M | Contact with Chemicals | 54 | ü | Work Instructions
14 |  | Arc Flash / UV Light | 34 | H | Biological Hazards | 55 | ü | Permit To Work
15 |  | Explosion | 35 | M | Dust / Fumes / Gases / Vapours | 56 | ü | Method Statement / S.S.W.
16 |  | Pressure Systems / Gases | 36 | M | Vermin / WeilsDisease | 57 | ü | Toolbox Talk Required
17 |  | Battery Rooms | 37 |  | Zoonotic (Animal to man) Diseases | Other Issues
Handling & Lifting |  |  | 38 |  | Hazardous Materials Control | 58 | ü | Documentation
18 |  | Handling of Loads | 39 |  |  | 59 | ü | Information / Signage
19 |  | Use of Lifting / Pulling Aids | 40 |  |  | 60 | ü | PPE / Equipment
20 |  | Mechanical Lifting Aids | 41 |  |  | 61 | ü | Site Survey

## Control Measures
(d) Significant Risks Identified |  |  | (e) | (f)
(High, Medium or Low Risk) |  |  | Control Measures to be Applied | Responsibilities
No | R | Working Practices |  | By Who | When
8 | H | Isolate / Lock Off | Authorised Person and Supervisor to lock off system | Supervisor | Each time
No | R | Physical Agents |  | By Who | When
9 | H | Electricity | Normal precautions need to be taken to avoid contact with "live parts". Water not be used near live electrical equipment. Always check electric leads and plugs for loose wiring and damaged leads. Do not use equipment if it is faulty. | operative | Each time
No | R | Physical Injury |  | By Who | When
22 | L | Portable Equipment Hazards | All electrical equipment must be PAT tested and be within its date for re-testing. Users must do a quick visual check of the condition of the flex/plug etc prior to use. Before changing disposable parts on equipment (eg dust bags), the equipment must be disconnected from the electrical supply. Battery equipment must have the battery power disconnected/isolated. | operative | Each time
23 | L | Hand Tools | Insulated tools may need to be used for this. | operative | Each time
25 | M | Moving Machine Parts | Isolate equipment to remove risk of entanglement | operative | Each time
No | R | Hazardous Substances |  | By Who | When
33 | M | Contact with Chemicals | Cleaning / disinfecting chemical to be used , use correct RPE and PPE | operative | Each time
34 | L | Biological hazards | Biological /waste products,Contaminated body fluid | Supervisor | Each time
35 | M | Dust/ Fumes/ Gases/ Vapours | Biological /waste products/Flue gas,organic vapour/dust masks are available if the conditions warrant, | operative | Each time
36 | M | Vermin/ Weils Disease | Carry out an assessment to determine sewage / rodent infection risk e.g. Weils Disease. Have expert sub contractor remove / trap vermin | Supervisor | Each time
38 | M | Hazardous Materials Control | See Note "34" | Supervisor | Each time
No | R | Environment |  | By Who | When
43 | L | Confined Spaces | undertake a confined space risk assessment | Supervisor | Each time
49 | L | Access & Egress | Consider restricted space working if entry to compactor is required. | Supervisor | Each time
(d) Significant Risks Identified |  |  | (e) | (f)
(High, Medium or Low Risk) |  |  | Control Measures to be Applied | Responsibilities
No | R | Training (Tick) |  | By Who | When
50 | ü | Task training | Establish Operatives Electrical Competence, Operatives working with Gas Services must be competent and trained in the Approved Code of Practice for Gas Services
51 | ü | Basic Health & Safety | All employees should be trained to Level One Basic Health & Safety course | General Manager | Within 3 Months
53 | ü | Cleaning/COSHH/Manual H. | Refer to COSHH Assessment for Natural gas & Flue gas. All employees using chemicals must have been trained in their use, the dangers and the precautions to observe. Such training needs to include the use of Personal Protective Equipment. All cleaning staff must be trained in the dangers of slips, trips & falls and the precautions to observe. All staff to receive Manual Handling Training | General Manager | Before work commences
54 | ü | Work Instruction | Service Works Help Desk | Supervisor | Each time
55 | ü | Permit to Work | authorised person and Supervisor will initiate Correct PTW | Supervisor | Each time
56 | ü | Method Statement / SSW | Supervisor will give operative a specific Method Statement / Safe System of Work prior to start which needs to read , understood,agrees and signed on to | Supervisor & Operative | Each time
57 | ü | Tool Box Talk Required | task specific tool box talk during programme of Works. | Supervisor | Each time
No | R | Other Issues (Tick) |  | By Who | When
58 | ü | Documentation | Compass HSE Guidelines for Employees and Contractors Site Procedures Permit To Work.HS IND(G) 84 Leptospirosis Are you at Risk | operative | Each time
59 | ü | Information / Signage | Erect 'Caution' signs around the work area. Employees must be competent to carry out Safe Systems of work, signs & notices, smoking rules apply, Second Competent Person must be in attendance for this activity, Lone working not permitted for this Activity. | operative | Each time
60 | ü | PPE / Equipment | Ensure appropriate PPE is worn. Check the COSHH Data Sheet for details. Tools,Meters and Instruments , Approved & Calibrated Flue Gas Analyser | operative | Each time
61 | ü | Site Survey | Visit Area with Authorised Person prior to Permit Issue for correct Isolation

## Safe System of Work
Task: Sanitary Incinerator / Gas - Routine Maintenance
Significant Risks: (Detail all High & Medium Risks Here If This SSW is Not Attached to The Risk Assessment) Possible contamination risks from build up of waste after break down of equipment. Supervisors must provide adequate training, supervision and instruction to ensure the health, safety and welfare of all personnel. Persons undertaking this work must be electrically competent, their competence must be established and recorded by their supervisor. Only authorised persons permitted to undertake this work. Persons undertaking this work must have the correct personal protective equipment, suitable for the activity.
Is a ‘ Permit To Work’ required? | NO |  | YES | Ref. Number:
Is a designated work instruction required | NO |  | YES | Ref. Number:
Additional Training Required To Undertake this task (if any):
Additional Advice Regarding This Task Available From:
P.P.E. Requirements: Safety Helmet Eye Protection Face Masks Safety Footwear Respirators
High Visibility Clothing Gauntlets Gloves Hearing Defenders Special Gloves All Weather clothing
Proban Overalls
Other /PPE Required:
Additional Equipment Required:
Who Is Responsible for Management of This Task:
PROCEDURE:
‘SSW’ Prepared By:(Print) |  | Sign: |  |  | Date ‘SSW’ Last Reviewed: