## Activity & Persons Exposed
TASK SPECIFIC RISK ASSESSMENT
Unit Address: |  |  |  |  | Tel: |  | Unit No: |  | Assessment No. | GRA 35
[5 empty] | Fax: |  | Assessment Date :
Review Date :
Unit Manager: |  |  |  | Line Manager : |  |  | Assessment completed by :
(Print Name & Job Title) :
Signature :
Copies to : | Operator |  |  | Team-Leader |  | Client | File
A. | Activity and or environment(s) assessed
Emergency Lighting, Self Contained / Routine Maintenance & Test Simulate mains failure, operate lighting on stand by batteries, clean fitting, check electrical connections / cable condition at battery, re-instate mains supply.
General Comments :
B. | Persons Exposed |  | ü | if present. If not applicable - leave blank
ü | Company Employees |  |  |  | ü | Client Employees / Visitors |  | ü | Contractors
| New / Expectant Mums1 |  |  |  | ü | New Starters |  |  | Delivery Personnel
| Elderly (over 65 years) |  |  |  |  | Young Workers2 |  |  | Children2
| People outside of the site |  |  |  |  | Agency Staff |  |  | Special Needs
ü | Night Workers3 |  |  |  | ü | Lone Workers |  |  | Other (Detail)
1. |  | Separate 'New & Expectant Mothers Risk Assessment' to be completed for each person.
2. |  | Separate 'Children & Young Persons Risk Assessment' to be completed for each person.
3. |  | Separate 'Medical Questionnaire' to be completed for each night worker. Under the 'Working Time Regs' each night worker is entitled
to a free health assessment on request. Initially, this involves completion of a revised copy of the Company's 'Medical Questionnaire'.

## Hazards & Risks
C. | Hazards & Risks :Insert the following into the boxes below: H = High Risk-Likely to occur and serious injuries probable, M = Medium Risk -
Could occur and injuries could possible be serious, L = Low Risk-Unlikely to occur and if it did only minor injury likely. Leave blank if not applicable
Working Practices |  |  | Physical Injury |  |  | Environment
1 |  | Lone Worker | 21 |  | Assault / Violence | 42 |  | Working Outside / Weather
2 |  | Areas Difficult to Access | 22 |  | Portable Equipment Hazards | 43 |  | Confined Spaces
3 |  | Hot Oil | 23 | L | Hand Tools | 44 |  | Access to First - Aid
4 | L | Spillages / Wet Floors | 24 |  | Large Equipment Hazards | 45 |  | Work Overhead
5 |  | Non routine practices | 25 |  | Moving Machine Parts | 46 |  | Excavations
6 |  | Radiological Controlled Areas | 26 | L | Slips, Trips & Falls | 47 |  | Extremes of Temperature
7 |  | Ergonomics | 27 | L | Falls from Heights | 48 |  | Ventilation
8 |  |  | 28 | L | Falling / Flying Objects | 49 | L | Access & Egress
Physical Agents |  |  | 29 |  | Transportation Hazards | Training (please tick)
9 | M | Electricity | 30 |  | Sharps | 50 | ü | Task Training
10 |  | Fire | 31 |  | Mobile Plant | 51 | ü | Basic Health & Safety
11 |  | Hot / Cold Objects | 32 |  |  | 52 |  | Display Screen Equipment
12 | L | Noise / Vibration | Hazardous Substances |  |  | 53 | ü | Cleaning / COSHH / Manual Handling
13 |  | Animals | 33 |  | Contact with Chemicals | 54 | ü | Work Instructions
14 |  | Arc Flash / UV Light | 34 |  | Biological Hazards | 55 | ü | Permit To Work
15 | M | Explosion | 35 |  | Dust / Fumes / Gases / Vapours | 56 | ü | Method Statement / S.S.W.
16 |  | Pressure Systems / Gases | 36 |  | Vermin / WeilsDisease | 57 | ü | Toolbox Talk Required
17 | M | Battery Rooms | 37 |  | Zoonotic (Animal to man) Diseases | Other Issues
Handling & Lifting |  |  | 38 |  | Hazardous materials control | 58 | ü | Documentation
18 |  | Handling of Loads | 39 |  |  | 59 | ü | Information / Signage
19 |  | Use of Lifting / Pulling Aids | 40 |  |  | 60 | ü | PPE/Equipment
20 |  | Mechanical Lifting Aids | 41 |  |  | 61 | ü | Site Survey

## Control Measures
(d) Significant Risks Identified |  |  | (e) | (f)
(High, Medium or Low Risk) |  |  | Control Measures to be Applied | Responsibilities
No | R | Working Practices |  | By Who | When
4 | L | Spillages / Wet Floors | Water spillages need to be contained and cleared immediately. Wet floor signs need to be displayed whilst the spillage is being cleared and whilst the floor is being wet cleaned | operative | Each time
Physical Agents
9 | M | Electricity | Normal precautions need to be taken to avoid contact with "live parts". Water not be used near live electrical equipment. Always check electric leads and plugs for loose wiring and damaged leads. Do not use equipment if it is faulty. | Operative | Each time
16 | L | Pressure Systems / Gases | Wear correct RPE when entering Battery rooms in case of damaged batteries | Operative | Each time
No | R | Physical Injury
23 | L | Hand Tools | Competent in use of specific tools for the process | Operative
26 | L | Slips, Trips, Falls | Erect 'Caution' sign before commencing work to warn others of the hazard. Ensure all spillages are cleared up immediately. Ensure cabling is not caught/knotted as well as ensuring that it is not obstructing walkways | Operative | Each time
27 | L | Falls from Heights | No work to be undertaken outside of guard-rails, Must use correct access Equipment and Safety Harness where Applicable (SEE Working at Heights GRA | Operative | Each time
28 | L | Falling Objects | Secure all work equipment in such a manner that other workers will not be in danger of getting struck by falling objects | Operative | Each time
Enviroment
49 | M | Access & Egress | All access equipment must be suitable / appropriate, refer to Employees Guide To Ladders | Operative | Each time
Resrtict access around / below area of work use barrier if necessary
(d) Significant Risks Identified |  |  | (e) | (f)
(High, Medium or Low Risk) |  |  | Control Measures to be Applied | Responsibilities
Training Required(Tick)
50 | ü | Task training | Training in use of access equipment / mobile tower/ Ladders Safety Harness (if used), operatives must be trained in use, regular inspection regime required for harness equipment. Supervisors must provide adequate training, supervision and instruction to ensure the health, safety and welfare of all personnel. Only authorised persons permitted to undertake this work. Persons undertaking this work must be electrically competent, their competence must be established and recorded by their supervisor. Persons undertaking this work must have the correct personal protective equipment, suitable for the activity. See relevant General Risk Assessment for batteries. | Supervisor | Each time
51 | ü | Basic Health & Safety | All employees should have received a Site Induction and be Trained and Competent to undertake the Task. | HSEQ Advisor | Within 3 Months
53 | ü | Cleaning/COSHH/Manual H. | All employees using chemicals must have been trained in their use, the dangers and the precautions to observe. Such training needs to include the use of Personal Protective Equipment. All cleaning staff must be trained in the dangers of slips, trips & falls and the precautions to observe. All staff to receive Manual Handling Training | HSEQ Advisor | Before work commences
54 | ü | Work Instruction | Service Works Help Desk | Supervisor | Each time
55 | ü | Permit to Work | Inform Building Warden of intended work , authorised person and Supervisor will initiate Correct PTW | Supervisor | Each time
56 | ü | Method Statement / SSW | Supervisor will give operative a specific Method Statement / Safe System of Work prior to start which needs to read , understood,agrees and signed on to | Supervisor & Operative | Each time
57 | ü | Tool Box Talk Required | task specific tool box talk during programme of Works. | Supervisor | Each time
(d) Significant Risks Identified |  |  | (e) | (f)
(High, Medium or Low Risk) |  |  | Control Measures to be Applied | Responsibilities
No | R | Other Issues (Tick) |  | By Who | When
58 | ü | Documentation | HSE Guidelines for Employees and Contractors Client Site Procedures. Comp UK&I - Electrical Safety Rules .Permit To Work. HSE Information sheet General Access sheet Scaffolds and Ladders CIS 49 | Supervisor | Each time
59 | ü | Information/ Signage | Inform Building Warden of intended work and occupant of area to be checked. | Operative | Each time
60 | ü | PPE / Equipment | Tools, Meters & Instruments, Insulated hand tools must be used for this activity. | Operative | Each time
61 | ü | Site Survey | Visual Inspection of area | Supervisor & Operative | Each time

## Safe System of Work
Task: Emergency Lighting: Self contained - Routine Maintenance & Test
Significant Risks: (Detail all High & Medium Risks Here If This SSW is Not Attached to The Risk Assessment)
Is a ‘ Permit To Work’ required? | NO |  | YES | Ref. Number:
Is a designated work instruction required | NO |  | YES | Ref. Number:
Additional Training Required To Undertake this task (if any):
Additional Advice Regarding This Task Available From:
P.P.E. Requirements: Safety Helmet Eye Protection Face Masks Safety Footwear Respirators
High Visibility Clothing Gauntlets Gloves Hearing Defenders Special Gloves All Weather clothing
Other /PPE Required:
Additional Equipment Required: Access Equipment
Who Is Responsible for Management of This Task:
PROCEDURE: Simulate mains failure, operate lighting on stand by batteries, clean fitting, check electrical connections / cable condition at battery, re-instate mains supply. Where significant manual handling is required - carry out a specific Manual Handling Operations Assessment. Safety Harness (if used), operatives must be trained in use, regular inspection regime required for harness equipment. Supervisors must provide adequate training, supervision and instruction to ensure the health, safety and welfare of all personnel. Only authorised persons permitted to undertake this work. Persons undertaking this work must be electrically competent, their competence must be established and recorded by their supervisor. Persons undertaking this work must have the correct personal protective equipment, suitable for the activity. Refer to Waste Management Company Procedure when disposing of lamp.
‘SSW’ Prepared By:(Print) |  | Sign: |  |  | Date ‘SSW’ Last Reviewed: